## 100W-5000K
Test Plan / Test Record |  |  | COMMISSION REGULATION (EU) 2019/2020 | [5 empty] | 测试周期 | 0H | 2025-04-21-2025-05-12
[10 empty] | 3600H | 2025-05-12-2025-10-13
Sample Name: |  | Highbay module |  | Model name: |  | 230V-100W 5000K
Ambient temp.: |  | 25.1℃ |  | Report No.: |  | N25LEDGW18601 |  |  | 给出对应时间的报告时，一并填写测试周期
Client: |  | / |  | Order No.: |  | /
LED灯数据填写
No. | Measured voltage(V) | Measured current (A) | Measured Pon(W) | Initial Ponmax | Initial Φuse (lm) | Psb | Efficancy | R | Lamp survival factor at 3600H | Lumen flux at 3600H | Lumen maintenance at 3600H | Colour rendering (CRI) | Displacement factor(DF) | Colour consistency | Flicker(Pst LM) | Stroboscopic effect(SVM) | CCT | x | y | R9
1# | 229.99 | 0.4243 | 95.99 | 136.62 | 15048 | / | 156.7663 |  | 100% | 14955 | 99.382 | 82 | 0.9858 | 0.6 | 0.012 | 0.0083 | 4981 | 0.3462 | 0.358 | 12
2# | 230.02 | 0.4256 | 96.19 | 136.62 | 15196 | / | 157.979 |  | 100% | 15025 | 98.8747 | 82 | 0.9853 | 0.6 | 0.012 | 0.0088 | 4983 | 0.3462 | 0.3581 | 12
3# | 229.99 | 0.4248 | 96.08 | 136.62 | 15096 | / | 157.1191 |  | 100% | 14996 | 99.3376 | 82.1 | 0.9852 | 0.6 | 0.013 | 0.0094 | 4981 | 0.3462 | 0.358 | 12
4# | 230.01 | 0.4294 | 97.09 | 136.62 | 15200 | / | 156.5558 |  | 100% | 15025 | 98.8487 | 82 | 0.9852 | 0.6 | 0.014 | 0.0087 | 4989 | 0.3459 | 0.3578 | 12
5# | 229.98 | 0.4308 | 97.4 | 136.62 | 15250 | / | 156.5708 |  | 100% | 15041 | 98.6295 | 82.1 | 0.9854 | 0.7 | 0.015 | 0.0086 | 4989 | 0.3459 | 0.3576 | 12
6# | 230.03 | 0.4185 | 94.62 | 136.62 | 14920 | / | 157.6834 |  | 100% | 14827 | 99.3767 | 82 | 0.985 | 0.6 | 0.015 | 0.0087 | 4972 | 0.3465 | 0.3584 | 12
7# | 230.01 | 0.4229 | 95.49 | 136.62 | 15051 | / | 157.6186 |  | 100% | 14964 | 99.422 | 82 | 0.9843 | 0.7 | 0.012 | 0.0067 | 4992 | 0.3458 | 0.3575 | 12
8# | 230.09 | 0.4281 | 96.88 | 136.62 | 15218.1524 | / | 157.0825 |  | 100% | 15151 | 99.5587 | 82 | 0.9857 | 0.6 | 0.013 | 0.0079 | 4983 | 0.3461 | 0.3579 | 12
9# | 230.11 | 0.4296 | 97.27 | 136.62 | 15285.7472 | / | 157.1476 |  | 100% | 15197 | 99.4194 | 82 | 0.9862 | 0.5 | 0.014 | 0.0081 | 4979 | 0.3463 | 0.3584 | 12
10# | 230.11 | 0.423 | 95.68 | 136.62 | 15014.2026 | / | 156.921 |  | 100% | 14879 | 99.0995 | 82 | 0.9852 | 0.6 | 0.014 | 0.0088 | 4974 | 0.3464 | 0.3582 | 12
Avg | 230.034 | 0.4257 | 96.269 | 136.62 | 15127.9102 | / | 157.1421 |  | 100% | 15006 | 99.1949 | 82.02 | 0.98533 | 0.61 | 0.0134 | 0.0084 | 4982.3 | 0.34615 | 0.35799 | 12
宣称参数 | AC 230V | NA | 100W | NA | 15000 | NA | 150 | NA | ≥90% | NA | ≥96% | ≥80 | ≥ 0.9 | <5 | ≤1.0 | ≤0.4 | 5000K | 0.346 | 0.359 | ＞0
| Test current |  | /
| Test frequency |  | 50/60Hz
| Applicant: Applicant Address |  | /
| 调光/调功率/调色温 |  | 调色温 | [6 empty] | Reviewed by: |  | liuxiao
Revision: 2020-03-10